## TransSpec
TransSpec V2.1 |  |  | Ken Harrison - July 2011
Calculation of resolution, dispersion and spectrum length for transmission gratings with various telescopes, CCD distances and CCD sizes
Revision: V1.1 = calculation expanded to include any lines/mm gratings, table added for 200lpm
Revision: V2.0 = Includes effects of Optical abberations on resolution
| Revision:V2.1= Change layout, tables removed | [5 empty] | Seeing conditions | sec arc | 4" - Poor |  | Typical CCD Chip size (dispersion direction) mm/ pixel size (micron)
[9 empty] | 3" - Average |  | MX7c | 6.5mm | 8.6 |  | Webcam | 3.7mm | 5.6
[9 empty] | 2" - Good |  | ATik16c | 4.9mm | 7.4 |  | DMK41 | 6.3mm | 4.65
Star Analyser - 100 l/mm | [8 empty] | 1" - very good |  | DSI II pro | 5.6mm | 8.6 |  | QHY5 | 6.7mm | 5.2
Rainbow Optics - 200 l/mm | [8 empty] | <1" - excellent! |  | 350D | 22.2mm | 6.4 |  | 300D | 22.7mm | 7.4
INPUT | [6 empty] | Example
| Enter Grating Lines per mm |  |  |  | 100 | l/mm | 100 lpm Star Analyer
| Enter camera pixel size here - |  |  |  | 7.4 | micron | AtiK16ic camera, 7.4micron pixel |  |  |  | Theoretical - |  | 100 | l/mm
| Enter CCD chip size, dispersion axis |  |  |  | 4.9 | mm | AtiK16ic camera, 4.9mm | [5 empty] | Distance Grating to CCD (mm)
| Enter distance from grating to CCD |  |  |  | 60 | mm | 60mm |  |  |  | 20 | 30 | 40 | 50 | 60 | 80 | 100
| Enter Aperture of telescope |  |  |  | 250 | mm | 10" Lx200 |  |  |  | Zero Order Image to Blue (mm)
| Enter Focal Ratio of telescope |  |  |  | 6.3 |  | 6.3 (Lx200 with 0.63 reducer) |  |  |  | 0.76055 | 1.1408 | 1.5211 | 1.9014 | 2.2816 | 3.0422 | 3.8027
| Enter Seeing conditions |  |  |  | 3 | sec arc | Ave. Seeing ( see notes above) |  |  |  | Length of spectrum -Blue to Red (mm)
[11 empty] | 0.64118 | 0.96177 | 1.2824 | 1.603 | 1.9235 | 2.5647 | 3.2059
Dispersion: A/mm
[11 empty] | 4990.7756 | 3327.1837 | 2495.3878 | 1996.3102 | 1663.5919 | 1247.6939 | 998.1551
RESULTS
| Focal length of telescope: |  |  | 1575 | mm | Zero Order to Blue |  |  | 2.2816 | mm
| Star image @focus |  |  | 22.9074 | micron | Length of spectrum (Blue to Red) |  |  | 1.9235 | mm
| Star image, HWHM (pixel) |  |  | 3 | pixels | Zero Order to Red on CCD chip? |  |  | Yes
Theoretical resolution
| # lines illuminated |  |  | 954.6717 |  | Dispersion, A/pixel |  |  | 12.3106 | A/pixel
| Resolution A, theoretical (@ 550nm) |  |  | 5.7611 | A | Dispersion, A/mm |  |  | 1663.5919 | A/mm
Based on Seeing conditions
| Resolution, A (seeing limited) |  |  | 36.9317 | A | Best resolution, (focused on mid spectrum), A |  |  | 36.9317 | A
Based on combination of Field curvature & Seeing:
| Resolution, A (zero image focus) |  |  | 28.6303 | A, @600nm
| Resolution, A ( Spectrum mid focus) |  |  | 14.3151 | A, @600nm
Based on Coma only
| Resolution, A (Coma limited) |  |  | 28.3447 | A, @600nm
Note:
The main Optical Abberations affecting resolution of spectroscope are:
Chromatic Coma
The off-axis image of the spectrum is affected by Coma.
This Coma abberation also varies with wavelength: Delta Lambda = 3* Lambda/8* Fr*Fr
Where Lambda is the wavelength considered, Fr= focal ratio of the telescope.
As the comatic image is highly un-symmetrical 80% of the light is contained in 50% of the image. The above effect can therefore be reduced by 50% without impacting on the theory.
( Can be significantly reduced by adding a prism in front of the grating ( Grism))
Field Curvature
The spectrum comes to a focus along a cylinderical curve inclined to the optical axis ( due to the changing deviation angle with wavelength).
If the spectrum is focused on say, 5000A, then the image at 4000A and 7000A will be slightly out of focus (OOF).
The worst case, when focussed on zero image, is to significantly reduce the resolution. Delta Lambda = 0.5(Dmm* L/Fr*((1/CosB)-1))
Where D= Dispersion in A/mm, L= distance to CCD chip, Fr= Focal ratio of telescope and B the deviation angle for the wavelength considered.
Spherical abberation
Minimal impact with systems > f5. May be worse in some achromatic refractors than SCT systems.
Astigmatism
The widening of the star image due to astigmatism occurs at right angles to the dispersion. This does not materially affect the resolution; only widens the spectral band.
(Can be reduced by tilting the grating relative to the optical axis)
Note on E27: Based on FWHM being approx 80% of raw image. Minimum 2 pixel
Note on E30: Based on #lines illuminated
Note on E32: : Based on image size and dispersion
Note on E34: Based on focussing on zero image. If focussed on mid spectrum then x0.5.
Note on E35: Based on 50% of the zero image OOF