## Description
The "Echelle Calculator" estimates the major parameters of an |  | The sheet "Order" calculates the central wavlength, "order length", dispersion, resolution and
Echelle spectrometer with a grating as Cross-Disperser. |  | sampling factor. The parameters of the Excel sheets will be updated for each order by the program.
The principal approach for the present Echelle calculation is very easy:
Every single Echelle order represents a classical "spectrometer" and every single order is calculated
by the Excel sheet "simspec.xls" of Christian Buil. One important task is the calculation of the wavelength
at which the dispersion angle of the Echelle grating is the same as the Echelle Blaze angle (e.g. 63.4 degree).
This wavelength calculation will be started by pushing the program button (see sheet "Echelle Parameters"). |  | The sheet "Cross Disperser" calculates the parameters for the cross disperser.
The Echelle Calculator consists of the following Excel sheets: |  | The input is taken from the sheet "Echelle Parameters".
1) "Echelle Parameters"
2) "Order"
3) "Cross Disperser"
4) "Cromatic Abberation Collimator"
5) "Cromatic Abberation Camera" |  | The sheets "Chromatic Abberation Collimator" and "Chromatic Abberation Camera" list the
6) "Efficiencies" |  | wavelength dependent abberations (in mm) (columns A+B). The Circle of confusion size is given in column C,
and used as an input for the sheet "Order". If the wavelength dependent abberation is unknown,
take an upper limit as a worst case scenario.
Sheet 1) lists all input and output parameters; on sheet 2) the calculations for all orders will be performed;
sheet 3) implements the necessary parameters for a grating cross disperser; in sheets 4), 5) and 6)
are input data for chromatic abberations for the collimator/camera and for some element efficiencies.
This data has to be adjusted and corrected by the user to match the equipment being used! |  | The sheet "Efficiencies" lists the reflectivities/efficiencies of the CCD camera, the Echelle grating
and the Cross-Disperser per wavelength.
Errors like to creep in extended Excel sheets. Hence:
For questions, remarks and corrections please send an email to:
Klaus.Vollmann yahoo.de ! |  | The sheet "Echelle Parameters" expects the smallest and the largest order to be defined by the user -
the maximum number of orders is 80 !
Schnörringen Telescope Science Institute, 02.08.2009 |  | Important note: To calculate the CCD size, all input orders are considered. If less orders are used,
a smaller chip can be used.
Explanations for the sheet "Echelle Parameters"
Input parameters: | Enter on this sheet all the improtant input parameters ! | Description
Pixel size CCD (p) : | Pixel size in microns
Pixel number CCD (Nx) : | Number of pixel along dispersion direction | An Echelle grating with a Blaze angle of 63.4 degree is called R2 grating.
Pixel number CCD (Ny) : | Number of pixel perpendiculer to dispersion direction | ( tan(63.4) = 2 )
Telescope aperture (D) : | Telescope diameter in mm
Telescope focal length (F) : | Focal length of the telescope in mm | An Echelle grating with a Blaze angle of 75.9 degree is called R4 grating.
Slit width (w) : | Spectrograph slit with in microns | ( tan(75,9) = 4 )
Binning in dispersion direction (fl) : | 1 for 1x1-Binning, 2 for 2x2 etc.
Collimator focal length (f1) : | Focal length of the collimator in mm
Camera focal length(f2) : | Focal length of the camera in mm
Seeing in arcsec (f) : | Telescope seeing in arc seconds
Theta : | Angle between input beam and blaze direction
Blaze angle : | Blaze angle e.g. 63,4 degree
Lines/mm Cross Disperser : | Lines per mm of the Cross Disperser grating (e.g. 200)
Distance Echelle to Cross Disperser : | Distance in mm
Distance Cross Disperser to camera lens : | Distance in mm
Construction length of camera lens : | Length in mm
Total angle Cross Disperser (grating) : | chosen "total angle" (= incoming angle minus dispersion angle) at Cross Disperser
Result parameters:
Order: | The orders are defined by the line density of the Echelle grating (79/mm)
Central wavelength lc : | Calculated from grating order and dispersion angle.
Order separation in Angstrom : | Wavelength difference between two consecutive orders
Order separation in Pixel : | Distance between two consecutive orders, in pixels
Lambda (Min) : | Minimum wavelength in the respective order
Lambda (Max) : | Maximum wavelength in the respective order
Order length in Angstrom : | Difference between Lambda(Max) and Lambda(Min)
Dispersion [A/Pixel] : | Dispersion per order
Free order length in mm : | Length of the order mm
Sufficient overlap? : | Overlap necessary to avoid gaps in the spectrum!!!
Overlap in Angstrom : | Overlap of consecutive orders
R : | Relative spectral resolution
Spectral resolution (Dl) : | Absolute spectral resolution in Angstrom
sampling factor : | Sampling factor per order
Output parameters | Critical parameters are given in red!
Dispersion angle (Blaze angle - Theta) : | Dispersion angle in degrees
Minimum sampling factor : | Smallest sampling factor within the orders 25 to 55
Maximum sampling factor : | Largest sampling factor within the orders 25 to 55
F/D (f number) of the telescope : | f ratio of the telescope
Seeing disk : | Seeing disk in microns
Minimum diameter of collimator in mm : | Minimum collimator diameter to prevent vignetting
Chromatic abberation of collimator in mm : | Collimator acceptable depth of focus.
Chromatic abberation of camera in mm : | Camera acceptable depth of focus
Necessary CCD width in mm : | Minimum width of CCD for the "longest" order
Necessary CCD height in mm : | Minimum height of CCD to image the orders 25 to 55
Minimum grating width in mm : | Minimum width of echelle grating in mm
Minimum grating length in mm : | Minimum length of echelle grating in mm
Necessary diameter Cross Disperser in mm : | Minimum dimensions of the Cross Diisperser
Necessary F number of camera lens : | Minimum camera f number to prevent vignetting

## Echelle Parameters
Order | Central wavelength lc | Order separation in Angstrom | Order separation in Pixel | Lambda (Min) | Lambda (Max) | Order length in Angström | Dispersion [A/Pixel] | Free order length in mm | Sufficient overlap? | Overlap in Angström | R | Spectral resolution (Dl) : | Sampling factor | Input parameters Pixel size CCD, micron (p) : |  | 5.6 | CCD- Dimensions (Calculated) | Input: Lowest order | Input: Highest order
32 | 7073.9915 |  |  | 6933.9615 | 7214.0214 | 280.06 | 0.23338 |  |  |  | 4350.5086 | 1.626 | 3.4836 |  | Pixel number CCD (Nx) : | 2400 | 13.44 | 32 | 62
33 | 6859.6412 | 214.3503 | 33.9311 | 6723.8556 | 6995.4268 | 271.5712 | 0.22631 | 10.3981 | Yes | 61.4653 | 4484.4216 | 1.5297 | 3.3796 |  | Pixel number CCD (Ny) : | 1530 | 8.568 | Note: Maximum 80 orders are shown !
34 | 6657.8612 | 201.7799 | 31.9413 | 6526.0673 | 6789.6552 | 263.5879 | 0.21966 | 10.085 | Yes | 65.7996 | 4615.2906 | 1.4426 | 3.2837 |  | Telescope aperture (D) : | 355.6
35 | 6467.6514 | 190.2098 | 30.1098 | 6339.6242 | 6595.6786 | 256.0545 | 0.21338 | 9.7862 | Yes | 69.6114 | 4741.0909 | 1.3642 | 3.1966 |  | Telescope focal length (F) : | 3910 |  | At 31,6 lines/mm e.g. order 80 to 160
36 | 6288.0007 | 179.6507 | 28.4383 | 6163.5302 | 6412.4711 | 248.9409 | 0.20745 | 9.5071 | Yes | 72.8469 | 4859.0464 | 1.2941 | 3.119 |  | Slit width in mm : | 100 |  | At 79,0 lines/mm e.g. order 20 to 65
37 | 6118.0572 | 169.9435 | 26.9017 | 5996.951 | 6239.1633 | 242.2124 | 0.20184 | 9.2432 | Yes | 75.6331 | 4915.9818 | 1.2445 | 3.0829 |  | Binning in dispersion direction(fl) : | 2
38 | 5957.0565 | 161.0006 | 25.486 | 5839.1374 | 6074.9756 | 235.8382 | 0.19653 | 8.9935 | Yes | 78.0246 | 5038.8954 | 1.1822 | 3.0077 |  | Collimator focal length (f1) : | 135
39 | 5804.3117 | 152.7448 | 24.1791 | 5689.4162 | 5919.2073 | 229.791 | 0.19149 | 8.7569 | Yes | 80.0698 | 5102.5253 | 1.1375 | 2.9702 |  | Camera focal length (f2) : | 85
40 | 5659.2243 | 145.0875 | 22.967 | 5547.2028 | 5771.2458 | 224.043 | 0.1867 | 8.5312 | Yes | 81.8296 | 5195.4163 | 1.0893 | 2.9171 |  | Seeing in arcsec (f) : | 4
41 | 5521.1796 | 138.0446 | 21.8521 | 5411.8892 | 5630.4701 | 218.5809 | 0.18215 | 8.3201 | Yes | 83.2673 | 5225.9179 | 1.0565 | 2.9001 |  | Echelle grating, L/mm : | 79
42 | 5389.7188 | 131.4608 | 20.8099 | 5283.0302 | 5496.4075 | 213.3773 | 0.17781 | 8.1164 | Yes | 84.5183 | 5242.929 | 1.028 | 2.8906 |  | Theta : | 0
43 | 5264.339 | 125.3798 | 19.8473 | 5160.1286 | 5368.5495 | 208.4209 | 0.17368 | 7.9253 | Yes | 85.5193 | 5237.8525 | 1.0051 | 2.8933 |  | Blaze angle : | 63.4 |  | R | 1.997
44 | 5144.7035 | 119.6355 | 18.938 | 5042.8622 | 5246.5449 | 203.6827 | 0.16974 | 7.7378 | Yes | 86.4163 | 5217.0447 | 0.98613 | 2.9049 |  | Cross Disperser, L/mm : | 208
45 | 5030.4205 | 114.283 | 18.0907 | 4930.8458 | 5129.9953 | 199.1495 | 0.16596 | 7.5596 | Yes | 87.1331 | 5183.994 | 0.97038 | 2.9236 |  | Distance Echelle to Cross Disperser : | 120
46 | 4921.0465 | 109.374 | 17.3136 | 4823.6351 | 5018.458 | 194.8229 | 0.16235 | 7.396 | Yes | 87.6122 | 5199.3168 | 0.94648 | 2.9149 |  | Distance Cross Disperser to camera lens : | 40
47 | 4816.3425 | 104.704 | 16.5744 | 4721.0036 | 4911.6815 | 190.6779 | 0.1589 | 7.234 | Yes | 88.0464 | 5213.3125 | 0.92385 | 2.9071 |  | Construction length of camera lens : | 100
48 | 4716.0028 | 100.3397 | 15.8835 | 4622.6502 | 4809.3555 | 186.7053 | 0.15559 | 7.08 | Yes | 88.3519 | 5225.8819 | 0.90243 | 2.9001 |  | Total angle Cross Disperser (grating) : | 15
49 | 4619.7582 | 96.2446 | 15.2353 | 4528.3107 | 4711.2056 | 182.8949 | 0.15241 | 6.9325 | Yes | 88.5555 | 5236.992 | 0.88214 | 2.8939
50 | 4527.3632 | 92.395 | 14.6259 | 4437.7446 | 4616.9817 | 179.237 | 0.14936 | 6.7911 | Yes | 88.6709 | 5246.6247 | 0.86291 | 2.8886
51 | 4438.6157 | 88.7475 | 14.0485 | 4350.7563 | 4526.475 | 175.7187 | 0.14643 | 6.6534 | Yes | 88.7304 | 5263.887 | 0.84322 | 2.8792 |  | Output parameters
52 | 4353.2439 | 85.3717 | 13.5141 | 4267.0731 | 4439.4148 | 172.3417 | 0.14362 | 6.526 | Yes | 88.6585 | 5232.7477 | 0.83192 | 2.8963 |  | Dispersion angle (Blaze angle - Theta) : | 63.4
53 | 4271.1009 | 82.143 | 13.003 | 4186.5555 | 4355.6464 | 169.0909 | 0.14091 | 6.3999 | Yes | 88.5733 | 5150.7163 | 0.82922 | 2.9424 |  | Minimum sampling factor : | 2.8792
54 | 4192.004 | 79.097 | 12.5209 | 4109.024 | 4274.984 | 165.96 | 0.1383 | 6.2788 | Yes | 88.4285 | 5026.3184 | 0.83401 | 3.0152 |  | Sampling factor: | 3.5863
55 | 4115.7849 | 76.219 | 12.0653 | 4034.3136 | 4197.2563 | 162.9427 | 0.13579 | 6.1623 | Yes | 88.2323 | 5027.4767 | 0.81866 | 3.0145 |  | F/D (f number) of the telescope: | 10.9955
56 | 4042.268 | 73.5169 | 11.6375 | 3962.2499 | 4122.2862 | 160.0363 | 0.13336 | 6.052 | Yes | 87.9726 | 4869.5237 | 0.83012 | 3.1122 |  | Seeing disk (micron) : | 75.8249
57 | 3971.3702 | 70.8978 | 11.223 | 3892.7574 | 4049.983 | 157.2256 | 0.13102 | 5.9404 | Yes | 87.7331 | 4719.9947 | 0.84139 | 3.2109 |  | Minimum diameter of collimator in mm : | 12.2777
58 | 3902.8996 | 68.4706 | 10.8387 | 3825.6423 | 3980.1569 | 154.5146 | 0.12876 | 5.8378 | Yes | 87.3995 | 4720.8224 | 0.82674 | 3.2103 |  | Maximum image depth at Collimator in mm : | 1667.4646
59 | 3836.7597 | 66.1399 | 10.4698 | 3760.8127 | 3912.7067 | 151.894 | 0.12658 | 5.7363 | Yes | 87.0644 | 4560.3475 | 0.84133 | 3.3234 |  | Maximum image depth at Camera in mm : | 41.8623
60 | 3772.8156 | 63.9441 | 10.1222 | 3698.1345 | 3847.4966 | 149.3621 | 0.12447 | 5.64 | Yes | 86.6839 | 4393.8957 | 0.85865 | 3.4493 |  | Minimum CCD width in mm : | 10.3981
61 | 3710.9595 | 61.8561 | 9.7917 | 3637.5021 | 3784.4168 | 146.9146 | 0.12243 | 5.5468 | Yes | 86.2822 | 4394.424 | 0.84447 | 3.4488 |  | Minimum CCD height in mm : | 6.0686
62 | 3651.1019 | 59.8576 | 9.4753 | 3578.8291 | 3723.3747 | 144.5456 | 0.12045 | 5.4555 | Yes | 85.8725 | 4225.9526 | 0.86397 | 3.5863 |  | Minimum grating width, mm : | 12.2777
[15 empty] | Minimum grating length, mm : | 27.4205
[15 empty] | Minimum Cross Disperser diameter, mm: | 31.8075
[15 empty] | Maximum f number of camera lens : | 1.8689
Critical parameters are given in red !
Please press this button to start the program after each parameter change.

## Order
SIMSPEC V2.2 (11 mars 2003) - Simulation of a spectrometer with reflection grating - after Christian Buil
Telescope parameters |  |  | Parameters of the spectrograph |  |  | Parameters of the CCD Camera
Telescope aperture (D) : | 355.6 | mm | Focal length of collimator (f1) : | 135 | mm | Pixel size (p) : | 5.6 | microns
Focal length (f) : | 3910 | mm | Focal length of camera (f2) : | 85 | mm | Pixel number (Nx) : | 2400
F/D (F#) : | 10.9955 |  | Grating, Lines / mm (m) : | 79 |  | Pixel number(Ny) : | 1530
Telescope obstruction (e) : | 30% |  | Order (k) : | 62 |  | Relative Quantum Efficiency (h) : | 41% | e-/pixel
Telescope transmission (To) : | 80% |  | Total angle (g) : | 0 | ° | Noise signal (RON) : | 14 | e-/s/pixel
|  |  | Wavelength (l0) : | 3651.1019 | A | Thermal signal (Nd) : | 0.1
Observational conditions
Seeing (f) : | 4 | " | Distance Echelle - Cross Disperser : | 120 | mm
Seeing disk : | 75.8249 | m m | Distance Echelle - Camera (T) : | 210
Atmospheric transmission (Ta) : | 75% |  | Transmission of spectrometer (Ts) : | 52.8%
Sky background in magnitudes (ms) : | 18 |  | Slit width (w) : | 100 | m m
Total Exposure time in seconds (t) : | 60
Number of sub exposures (n) : | 1 |  | Resolution Collimator lens (FWHMc) : | 9.7955 | m m
|  |  | Resolution Camera lens (FWHMo) : | 48.1579 | m m
Object parameters
Magnitude (m) : | 0 |  | CCD-Binning
Effective temperature (Te) : | 9500 | Kelvin | Integrated fraction in transverse axis. (k) : | 1
Bolometric correction (BC) : | -0.1 |  | Binning in Dispersion direction (fl) : | 2
|  |  | Binning in transverse axis (fy) | 2
|  |  | Digital binning in transverse axis (q) : | 1
Results
Minimum collimator diameter (d1) : | 12.2777 | mm
Minimum F/D of Collimator (Fc) : | 10.9955 | °
Angle of incoming light (a) : | 63.4001 | °
Dispersion angle (b) : | 63.4001 | °
Minimum grating size (W) : | 27.4205 | mm
Anamorphic factor (r) : | 1
Diameter of camera at l0 (d2) : | 11.8594 | mm
Minimum diameter of Cross Disperser : | 31.8075 | mm
Minimum diameter of "Camera" : | 45.4825 | mm
Minimum F/D of "Camera" (Fo) : | 1.8689
Angular dispersion : | 0.062676 | °/A
Dispersion (r) : | 0.12045 | A/pixel
Lambda min. (l1) : | 3578.8291 | A | Photon flux object (E) : | 1027.2612 | photons/cm2/s/A
Lambda max. (l2) : | 3723.3747 | A | Photon flux sky background (Ed) : | 6.3096e-06 | photons/cm2/s/A/arcsec
FWHMd : | 2.5277 | m m | Overall efficiency (R) : | 11.82%
FWHMt : | 80.333 | m m | Signal (Nm) : | 871524.2365 | e-/pixel
Sampling Factor : | 3.5863 |  | Signal sky background (Ns) : | 26.4832 | e-/pixel
Resolution (R) : | 4225.9526 |  | Noise (s) : | 933.6866 | e-
Spectral resolution (Dl) : | 0.86397 | A | Signal-to-Noise-Ratio (SNR) : | 933.4226
Note on B37: Ken: Based on Binned pixel, (E21)
Note on B42: The Sampling Factor should be around 1

## Cross Disperser
Dispersion and sizes of the Cross Disperser Grating
Results |  |  | Parameters of Cross Dispersers |  |  | Parameters of CCD-Camera
Beam diameter at Cross Disp: | 31.8075 | mm | Camera focal length (f2) : | 85 | mm | Pixel size (p) : | 5.6 | microns
Angle of incoming beam (a) : | 10.7247 | ° | Grating, Lines / mm (m) : | 208 |  | Pixel count in order direction: | 2400
Dispersion angle (b) : | -4.2753 | ° | Order (k) : | 1
Minimum grating size of Cross Dispersers : | 32.3729 | mm | Total angle (g) : | 15 | °
Anamorphic factor (r) : | 0.98527 |  | Wavelength (l0) : | 5362.5467 | A
Diameter of camera at l0 (d2) : | 32.8568 | mm | Distance Cross Disperser - Camera pupil : | 90 | mm
Minimum diameter of camera : | 39.2823 | mm
Minimum F/D of Camera (Fo) : | 2.1638
Dispersion of Cross Disperser : | 6.3172 | A/pixel | CCD-Binning
Lambda min. (l1) : | 1572.2183 | A | Binning in Dispersion direction of CrossD: | 2
Lambda max. (l2) : | 9152.875 | A
Additional remarks about the Cross Disperser:
1) The beam diameter at the Cross Disperser (box "B4") is estimated in the same manner as the camera diameter.
2) It is not necessary to consider the algebraic sign of the total angle. The blaze direction can be reached by turning the grating.
3) The binning in dispersion direction of the Cross Disperser is defined by the binning in order direction. Asymmetric binning is not considered.
4) The calculated parameters of the camera are defined to match the minimum aperture and F/D required by the dispersion of the Cross Disperser !!!
Note on B12: Ken: Based on binned pixel (E13)

## Chromatic Aberration Collimator
Wavelength | Chromatic abberation in mm | Circle of confusion in mm |  | Standardfarblängsfehler in mm
3400 | 0.11 | 10.0041 |  | 0.11
3500 | 0.1 | 9.0946 |  | 0.1
3600 | 0.09 | 8.1852 |  | 0.09
3700 | 0.08 | 7.2757 |  | 0.08
3800 | 0.07 | 6.3662 |  | 0.07
3900 | 0.06 | 5.4568 |  | 0.06
4000 | 0.05 | 4.5473 |  | 0.05
4100 | 0.038 | 3.456 |  | 0.038
4200 | 0.026 | 2.3646 |  | 0.026
4300 | 0.014 | 1.2732 |  | 0.014
4400 | 0.002 | 0.18189 |  | 0.002
4500 | -0.01 | 0.90946 |  | -0.01
4600 | -0.012 | 1.0914 |  | -0.012
4700 | -0.014 | 1.2732 |  | -0.014
4800 | -0.016 | 1.4551 |  | -0.016
4900 | -0.018 | 1.637 |  | -0.018
5000 | -0.02 | 1.8189 |  | -0.02
5100 | -0.014 | 1.2732 |  | -0.014
5200 | -0.008 | 0.72757 |  | -0.008
5300 | -0.002 | 0.18189 |  | -0.002
5400 | 0.004 | 0.36379 |  | 0.004
5500 | 0.01 | 0.90946 |  | 0.01
5600 | 0.016 | 1.4551 |  | 0.016
5700 | 0.022 | 2.0008 |  | 0.022
5800 | 0.028 | 2.5465 |  | 0.028
5900 | 0.034 | 3.0922 |  | 0.034
6000 | 0.04 | 3.6379 |  | 0.04
6100 | 0.044 | 4.0016 |  | 0.044
6200 | 0.048 | 4.3654 |  | 0.048
6300 | 0.052 | 4.7292 |  | 0.052
6400 | 0.056 | 5.093 |  | 0.056
6500 | 0.06 | 5.4568 |  | 0.06
6600 | 0.064 | 5.8206 |  | 0.064
6700 | 0.068 | 6.1843 |  | 0.068
6800 | 0.072 | 6.5481 | If a simple doublet is used, insert a realistic chromatic abberation. | 0.072
6900 | 0.076 | 6.9119 |  | 0.076
7000 | 0.08 | 7.2757 |  | 0.08
7100 | 0.084 | 7.6395 |  | 0.084
7200 | 0.088 | 8.0033 |  | 0.088
7300 | 0.092 | 8.3671 |  | 0.092
7400 | 0.096 | 8.7308 |  | 0.096
7500 | 0.1 | 9.0946 |  | 0.1
7600 | 0.104 | 9.4584 |  | 0.104
7700 | 0.108 | 9.8222 |  | 0.108
7800 | 0.112 | 10.186 |  | 0.112
7900 | 0.116 | 10.5498 |  | 0.116
8000 | 0.12 | 10.9136 |  | 0.12

## Chromatic Aberrations Camera
Wavelength | Chromatic aberration in mm | Circle of confusion in mm |  | Longitudinal chromatic aberration in mm
3400 | 0.11 | 58.8596 |  | 0.11
3500 | 0.1 | 53.5088 |  | 0.1
3600 | 0.09 | 48.1579 |  | 0.09
3700 | 0.08 | 42.807 |  | 0.08
3800 | 0.07 | 37.4561 |  | 0.07
3900 | 0.06 | 32.1053 |  | 0.06
4000 | 0.05 | 26.7544 |  | 0.05
4100 | 0.038 | 20.3333 |  | 0.038
4200 | 0.026 | 13.9123 |  | 0.026
4300 | 0.014 | 7.4912 |  | 0.014
4400 | 0.002 | 1.0702 |  | 0.002
4500 | -0.01 | 5.3509 |  | -0.01
4600 | -0.012 | 6.4211 |  | -0.012
4700 | -0.014 | 7.4912 |  | -0.014
4800 | -0.016 | 8.5614 |  | -0.016
4900 | -0.018 | 9.6316 |  | -0.018
5000 | -0.02 | 10.7018 |  | -0.02
5100 | -0.014 | 7.4912 |  | -0.014
5200 | -0.008 | 4.2807 |  | -0.008
5300 | -0.002 | 1.0702 |  | -0.002
5400 | 0.004 | 2.1404 |  | 0.004
5500 | 0.01 | 5.3509 |  | 0.01
5600 | 0.016 | 8.5614 |  | 0.016
5700 | 0.022 | 11.7719 |  | 0.022
5800 | 0.028 | 14.9825 |  | 0.028
5900 | 0.034 | 18.193 |  | 0.034
6000 | 0.04 | 21.4035 |  | 0.04
6100 | 0.044 | 23.5439 |  | 0.044
6200 | 0.048 | 25.6842 |  | 0.048
6300 | 0.052 | 27.8246 |  | 0.052
6400 | 0.056 | 29.9649 |  | 0.056
6500 | 0.06 | 32.1053 |  | 0.06
6600 | 0.064 | 34.2456 |  | 0.064
6700 | 0.068 | 36.386 | The accurate knowledge of the chromatic abberation is extremely important for the calculation | 0.068
6800 | 0.072 | 38.5263 | of the spectral resolution ! | 0.072
6900 | 0.076 | 40.6667 |  | 0.076
7000 | 0.08 | 42.807 |  | 0.08
7100 | 0.084 | 44.9474 |  | 0.084
7200 | 0.088 | 47.0877 |  | 0.088
7300 | 0.092 | 49.2281 |  | 0.092
7400 | 0.096 | 51.3684 |  | 0.096
7500 | 0.1 | 53.5088 |  | 0.1
7600 | 0.104 | 55.6491 |  | 0.104
7700 | 0.108 | 57.7895 |  | 0.108
7800 | 0.112 | 59.9298 |  | 0.112
7900 | 0.116 | 62.0702 |  | 0.116
8000 | 0.12 | 64.2105 |  | 0.12

## Efficiencies
Grating Efficiency (Cross-Disperser) |  | CCD Efficiency |  | Grating Efficiency (Echelle)
3400 | 50% | 3400 | 30% | 3400
3500 | 60% | 3500 | 35% | 3500
3600 | 66% | 3600 | 41% | 3600
3700 | 67% | 3700 | 42% | 3700
3800 | 68% | 3800 | 43% | 3800
3900 | 69% | 3900 | 44% | 3900
4000 | 70% | 4000 | 45% | 4000
4100 | 71% | 4100 | 46.7% | 4100
4200 | 72% | 4200 | 48.4% | 4200
4300 | 73% | 4300 | 50.1% | 4300
4400 | 74% | 4400 | 51.8% | 4400
4500 | 75% | 4500 | 53.5% | 4500
4600 | 76% | 4600 | 55.2% | 4600
4700 | 77% | 4700 | 56.9% | 4700
4800 | 78% | 4800 | 58.6% | 4800
4900 | 79% | 4900 | 60.3% | 4900
5000 | 80% | 5000 | 62% | 5000
5100 | 78.5% | 5100 | 63.7% | 5100
5200 | 77% | 5200 | 65.4% | 5200
5300 | 75.5% | 5300 | 67.1% | 5300
5400 | 74% | 5400 | 68.8% | 5400
5500 | 72.5% | 5500 | 70.5% | 5500
5600 | 71% | 5600 | 72.2% | 5600
5700 | 69.5% | 5700 | 73.9% | 5700
5800 | 68% | 5800 | 75.6% | 5800
5900 | 66.5% | 5900 | 77.3% | 5900
6000 | 65% | 6000 | 79% | 6000
6100 | 63.5% | 6100 | 80.7% | 6100
6200 | 62% | 6200 | 82.4% | 6200
6300 | 60.5% | 6300 | 84.1% | 6300
6400 | 59% | 6400 | 85% | 6400
6500 | 57.5% | 6500 | 85% | 6500
6600 | 56% | 6600 | 82.5% | 6600
6700 | 54.5% | 6700 | 80% | 6700
6800 | 53% | 6800 | 77.5% | 6800
6900 | 51.5% | 6900 | 75% | 6900
7000 | 50% | 7000 | 72.5% | 7000
7100 | 48.5% | 7100 | 70% | 7100
7200 | 47% | 7200 | 67.5% | 7200
7300 | 45.5% | 7300 | 65% | 7300
7400 | 44% | 7400 | 62.5% | 7400
7500 | 42.5% | 7500 | 60% | 7500
7600 | 41% | 7600 | 57.5% | 7600
7700 | 39.5% | 7700 | 55% | 7700
7800 | 38% | 7800 | 52.5% | 7800
7900 | 36.5% | 7900 | 50% | 7900
8000 | 35% | 8000 | 47.5% | 8000
8100 | 33.5% | 8100 | 45% | 8100
8200 | 32% | 8200 | 42.5% | 8200
8300 | 30.5% | 8300 | 40% | 8300
8400 | 29% | 8400 | 37.5% | 8400
8500 | 27.5% | 8500 | 35% | 8500
8600 | 26% | 8600 | 32.5% | 8600
8700 | 24.5% | 8700 | 30% | 8700
8800 | 23% | 8800 | 27.5% | 8800
8900 | 21.5% | 8900 | 25% | 8900
9000 | 20% | 9000 | 22.5% | 9000
9100 | 18.5% | 9100 | 20% | 9100
9200 | 17% | 9200 | 17.5% | 9200
9300 | 15.5% | 9300 | 17% | 9300